## Sheet2
Sheet metal processing materials and surface treatments, plate thickness, and overall dimensions
For sheet metal processing, the materials and surface treatments, plate thickness, and overall dimensions that can be inquired for can be selected from the table below.
Carbon steel, aluminum alloy
Carbon Steel | Surface Treatment | Plate Thickness ※1 | Dimensions (Length, Width, Height) ※2
|  |  | Plate Thickness ≤ 2.0mm | 2.0mm < Plate Thickness < 8.0mm | Plate Thickness ≥ 8.0mm
SPCC | – | 1.0 1.2 1.5 2.0 2.5 3.0 | 5～1200 | 10～1200 | –
Spray Coating ※3
| Blackening |  | 5～1200 ※4 | 10～1200 ※4 | –
Electroless Nickel Plating
White Zinc Plating (Trivalent)
Black Zinc Plating (Trivalent)
Q235（SPHC） | – | 3.5 4.0 5.0 6.0 8.0 10.0 | 5～1200 | 10～1200 | 20～1200
Spray Coating ※3
| Blackening |  | 5～1200 ※4 | 10～1200 ※4 | 20～1200 ※4
Electroless Nickel Plating
White Zinc Plating (Trivalent)
Black Zinc Plating (Trivalent)
SECC | – ※5 | 1.0 1.2 1.5 2.0 2.5 3.0 | 5～1200 | 10～1200 | –
Aluminum Alloy | Surface Treatment | Plate Thickness ※1 | Dimensions (Length, Width, Height) ※2
|  |  | Plate Thickness ≤ 2.0mm | 2.0mm < Plate Thickness < 6.0mm | Plate Thickness ≥ 6.0mm
5052 H32 | – | 1.0 1.2 1.5 2.0 2.5 3.0 4.0 5.0 6.0 | 5～1200 | 10～1200 | 20～1200
| Sandblasted Natural Anodizing ※6 | 4.0 5.0 6.0 | 5～1200 ※4 | 10～1200 ※4 | 20～1200 ※4
Sandblasted Black Anodizing ※7
| Natural Anodizing | 1.0 1.2 1.5 2.0 2.5 3.0 4.0 5.0 6.0
Black Anodizing
Maximum Dimensions for Each Surface Treatment | Overall dimensions (upper limit)
| Length | Width | Hight
Blackening | 1200 | 1200 | 800
Electroless Nickel Plating
White Zinc Plating (Trivalent)
Black Zinc Plating (Trivalent)
Sandblasted Natural Anodizing | 1200 | 600 | 300
Sandblasted Black Anodizing
Natural Anodizing | 1200 | 1200 | 800
Black Anodizing
※1 The plate thickness tolerance is generally ±10%.
※2 The upper and lower limit dimensions are restricted by the shape of the bend.
※3 For spray coating colors, please refer to the available color types.
※4 The maximum dimensions for length, width, and height (see above table) vary depending on the surface treatment.
※6 Sandblasted natural anodizing is only available for plate thicknesses of 4mm or more due to the risk of deformation of thin sheets.
※7 Sandblasted black anodizing is only available for plate thicknesses of 4mm or more due to the risk of deformation of thin sheets.
Stainless steel
Stainless Steel | Finishing Method | Plate Thickness ※1 | Dimensions (Length, Width, Height) ※2
|  |  | Plate Thickness ≤ 2.0mm | 2.0mm < Plate Thickness < 6.0mm | Plate Thickness ≥ 6.0mm
SUS304 | 2B | 1.0 1.2 1.5 2.0 2.5 | 5～1200 | 10～1200 | 20～1200
| 320#拉丝 ※3 | 3.0 4.0 5.0 6.0
SUS430 | 2B | 1.0 1.2 1.5 2.0 2.5 3.0 |  |  | –
SUS201 | 2B | 1.0 1.2 1.5 2.0 2.5 3.0
SUS316 | 2B | 1.0 1.2 1.5 2.0 2.5 3.0
※1: The plate thickness tolerance is ±10% as a rough standard.
※2 Depending on the shape of the bend, there are restrictions on the upper and lower sizes.
※3 The drawing direction defaults to the length direction after unfolding.